## 159
HOUSE INFORMATION
Client
| Address | Idaho
Site area
| House area sq ft | 5719
| Garage area | 830
Additional buildings
HOUSE DESIGN
Architectural plan
Strucrural plan
Interior design
15000
STRUCTURE
1 | Floor System | [7 empty] | Price
1.1 | Structure | I - JOIST | [7 empty] | sqm | 16 | 36200
1.2 | Insulation | R 30 Rockwool | [7 empty] | sqm |  | 6240
1.3 | Sub flooring | 3/4 MGO Board | [6 empty] | 0 | sqm | 16 | 8600
2 | Top plate
2.1 | Top plate | Pressure treated wood | [6 empty] | 0 | lm | 4.5 | 1680
3 | Exterior walls
3.1 | Structure | 2x6 Lumber | [6 empty] | 667 | sqm | 165 | 110055
3.2 | Insulation Standart | R 21
3.3 | Insulation Extra | R 10 XPS FOM | [6 empty] | 0
3.4 | Waterproof membrane | Yes
3.5 | Vapor insulation | Yes
4 | Interior walls
4.1 | Regular | 2x4 | [6 empty] | 433 | sqm | 76 | 32908
4.2 | Structure | 2x6 | [6 empty] | 134 | sqm | 110 | 14740
4.3 | Insulation | For all walls | Soundproof | [8 empty] | 12800
5 | Roof system
5.1 | Structure | 2x12 Lumber | [6 empty] | 0 | m3 | 760 | 18400
5.2 | Insulation | R 49 Rockwool | [9 empty] | 8420
5.3 | Waterproof membrane | Yes | [6 empty] | 0 | sqm | 2.2 | 1280
5.4 | Vapor insulation | No | [9 empty] | 880
5.5 | MGO 3/4 | Yes | [6 empty] | 0 | sqm | 16 | 4620
6 | Simpson connectors | Yes | [9 empty] | 10000
7 | Parapets
7.1 | Structure | 2x6 | [9 empty] | 4870
7.2 | Boards | 1/2 MGO
8 | Wedge-shaped insulation
8.1 | Structure | Wood | [9 empty] | 6340
8.2 | Leveler | Non
9 | Roof connectors | [10 empty] | 4420
10 | Extra lumber
10.1 | Qty | 5 cube | [6 empty] | 5 | m3 | 820 | 4100
11 | Extra OSB/MGO
11.1 | Qty | 3/4 MGO | [6 empty] | 1 | m3 | 1450 | 1450
11.1 | Qty | Non
12 | Beams | [10 empty] | 22000
310003
EXTERIOR
1 | Exterior Walls Finish | [5 empty] | unit | qty
1.1 | Fiber cement panel | No | Choose color |  |  |  | sqm | 600 |  |  |  | 65000
1.2 | Metal | Yes | Choose color |  |  |  | sqm | 0 |  |  |  | 0
1.3 | Larchwood | No |  |  |  |  | sqm | 0 |  |  |  | 0
1.4 | Oak Thermowood | Yes |  |  |  |  | sqm | 40 |  |  |  | 4300
1.5 | Other | No |  |  |  |  | sqm | 0 |  |  |  | 0
1.6 | Color metal screws | Yes | [9 empty] | 1620
1.7 | Sub System | Plastic | [9 empty] | 18600
2 | Roof Finish | [5 empty] | unit | qty
2.1 | Metal | Yes |  |  |  |  | sqm | 0 |  |  |  | 65000
2.2 | PVC membrane | No |  |  |  |  | sqm | 0 |  |  |  | 4600
2.3 | Sub System | No | [5 empty] | 0 |  |  |  | 12800
3 | Windows | [5 empty] | unit | qty
3.1 | PVC | No | Glass | Color Outside | Color Inside
3.2 | Aluminum | Yes | Glass | Color Outside | Color Inside | [6 empty] | 95000
4 | Windows treams | [5 empty] | unit | qty
4.1 | Wood | No |  | Color
4.2 | Aluminum | Yes |  | Color | [7 empty] | 4680
5 | Exterior Doors | [5 empty] | unit | qty
5.1 | Stock | No |  |  |  |  | WxH,mm |  |  |  |  | 7800
5.2 | Custom | Yes |  |  |  |  | WxH,mm
6 | Overhang finish materials | [5 empty] | unit | qty |  |  |  | 11400
6.1 | Oak Thermowood | No |  |  |  |  | sqm | 0
6.2 | Metal | No |  |  |  |  | sqm | 0
6.3 | Fiber cement panel | Yes |  |  |  |  | sqm | 0
7 | Decking finish materials | [5 empty] | unit | qty
7.1 | Larchwood | No |  |  |  |  | sqm | 0
7.2 | Composite | Yes |  |  |  |  | sqm | 80
7.3 | Thermowood | Yes |  |  |  |  | sqm | 0 |  |  |  | 12600
7.4 | Sub System | Pressure treated wood | [9 empty] | 6400
8 | Railing | [5 empty] | unit | qty |  |  |  | 5800
8.1 | Metal stripe railing | Yes | No |  |  |  | run m | 25
8.2 | Metal handrails | No | No
9 | Garage doors | [5 empty] | unit | qty
9.1 | Glass | Yes | No | Frame color | Glass type | Color | WxH,m | 2 |  |  |  | 12600
9.2 | Solid metal | No | No | Frame color |  |  | WxH,m
9.3 | Wood finish | No | No |  |  |  | WxH,m
328200
INTERIOR
1 | Kitchen | [5 empty] | unit |  |  |  |  | 24600
1.1 | Kitchen cabinets |  |  | Hinges | Handle design | Doors finish material
1.2 | Countertop | quartz
1.3 | Sink | Black |  |  |  |  | 1
1.4 | Faucets | [5 empty] | 1
1.5 | Backsplash | quartz
1.6 | Doors finish material
1.7 | Kitchen appliances | no
2 | Wardrobe / Closets | no |  |  |  |  | unit | qty |  |  |  | 42400
2.1 | Finish | Choose
2.2 | With a door | Choose
2.3 | Without a door | Choose
3 | Interior doors | [5 empty] | unit | qty
3.1 | Pre hang | [5 empty] | pcs | 17 |  |  | 650 | 11050
3.2 | Pocket door | [5 empty] | pcs | 3 |  |  | 950 | 2850
3.2 | Double door |  | Choose color |  |  |  | pcs | 2 |  |  | 1260 | 2520
4 | Stairs | [5 empty] | pcs | 1 |  |  |  | 24600
4.1 | Construction base | Both | [9 empty] | 0
4.3 | Railing | Glass
5 | Flooring | [5 empty] | unit | qty
5.1 | Luxury vinyl planks | No |  |  |  |  | sqm | 425 |  |  |  | 28200
5.2 | Engineering board | Yes |  |  |  |  | sqm
5.3 | Tiles | Choose |  |  |  |  | sqm
6 | Interior walls and ceiling panels
6.1 | Natural wood | Choose | Non
6.2 | Acoustic panels | Choose | Non
6.3 | Flexible panels | Choose | Non
7 | Baseboards | [5 empty] | unit
7.1 | Height | 3.5 inch |  |  |  |  | run m |  |  |  |  | 3200
8 | Interior walls finish
8.1 | Type | MGO board |  |  |  |  | sqm | 0 |  |  |  | 0
9 | Fireplace
9.1 | Type | Wood | [5 empty] | 1 |  |  | 1 | 6200
10 | Blinds
10.1 | Type | [10 empty] | 0
145620
BATHROOMS
1 | Vanity | [5 empty] | unit | qty
1.1 | Single | [5 empty] | pcs | 2 |  |  | 1400 | 2800
1.2 | Double | [5 empty] | pcs | 3 |  |  | 2200 | 6600
1.3 | Faucets | [5 empty] | pcs | 6 |  |  | 250 | 1500
2 | Shower | [5 empty] | unit | qty
2.1 | Shower pan | [5 empty] | pcs | 4 |  |  | 550 | 2200
2.2 | Shower doors | [5 empty] | pcs | 4 |  |  | 1200 | 4800
2.3 | Shower faucets | [5 empty] | pcs | 4 |  |  | 450 | 1800
3 | Toilets | [5 empty] | unit | qty
3.1 | Type | Wall-mounted |  |  |  |  | pcs | 4 |  |  | 900 | 3600
4 | Bathtub | [5 empty] | unit | qty
4.1 | Tub | [5 empty] | pcs | 1 |  |  | 0 | 2200
4.2 | Tub Filler | [5 empty] | pcs | 1 |  |  | 0 | 750
5 | Walls and floor tiles | [5 empty] | unit | qty
5.1 | Walls | [5 empty] | m2 | 120 |  |  | 45 | 5400
6 | Towel warmer | [5 empty] | unit | qty |  |  |  | 240
6.1 | Towel warmer | [5 empty] | pcs | 0
7 | Accessories for the bathroom | [5 empty] | unit | qty |  |  |  | 880
7.1 | Accessories for the bathroom | [5 empty] | pcs | 0
8 | Sauna | [5 empty] | unit | qty |  |  |  | 0
8.1 | Sauna | [5 empty] | pcs | 0 |  |  |  | 0
32770
ELECTRICAL
1 | Lighting about lighting plan | [10 empty] | 16000
1.1 | Interior lighting | [10 empty] | 0
1.2 | Exterior lighting | [10 empty] | 0
1.3 | Landscape lighting | [10 empty] | 0
2 | WIFI outlets | [10 empty] | 2400
3 | Wifi switches | [10 empty] | 2800
4 | Heating floor | [10 empty] | 12000
5 | HVAC system | [10 empty] | 0
33200
LANDSCAPE
1 | Pool | [5 empty] | unit | qty |  |  |  | 0
1.1 | Type | [5 empty] | LxW, ft | 30 x 15 |  |  |  | 0
2 | Carport | [5 empty] | unit | qty |  |  |  | 0
2.1 | Type | [5 empty] | LxW, ft | 0 |  |  |  | 0
3 | Garage | [5 empty] | unit | qty |  |  |  | 0
3.1 | Type | Separate garage |  |  |  |  | LxW, ft | 21.5 x 22.5 |  |  |  | 0
4 | Pergola | [10 empty] | 0
5 | Coverage | [5 empty] | unit | qty |  |  |  | 0
5.1 | Gravel | [5 empty] | sqm |  |  |  |  | 0
5.2 | Porcelain tiles 20mm | [5 empty] | sqm |  |  |  |  | 0
5.3 | Grass | [5 empty] | sqm |  |  |  |  | 0
6 | Fireplace | [10 empty] | 0
6.1 | Type
0
[9 empty] | TOTAL |  |  | 864793
DEVELOPER DISCOUNT
PLAN RETURN
|  | TOTAL | [9 empty] | 864793
|  | TAX (unless resell certificate) |  |  |  |  | Idaho | 6% |  |  |  | 16577
|  | DELIVERY (estimate as of now, paid by customer) | [9 empty] | 40000
[12 empty] | 921370 | 161.1068 | per sq ft | Нужно эту сумму подогнать под 250/sq ft не включая shipping
[9 empty] | What is included: |  |  | Where each materials comes from?
Structural materials
Interior details
Bathroom, kitchen, slab
Not Included:
Foundation
MEP (plumbing, HVAC, electric)
Labor
No appliances
Landscaping

## Alex Copy
HOUSE INFORMATION
Client
| Address | Idaho
Site area
| House area sq ft | 4083
Garage area
Additional buildings
HOUSE DESIGN
Architectural plan
Strucrural plan
Interior design
15000
STRUCTURE
1 | Floor System | [7 empty] | Price
1.1 | Structure | I - JOIST | [7 empty] | sqm
1.2 | Insulation | R 30 Rockwool | [7 empty] | sqm
1.3 | Sub flooring | 3/4 MGO Board | [6 empty] | 0 | sqm
2 | Top plate
2.1 | Top plate | Pressure treated wood | [6 empty] | 0 | lm
3 | Exterior walls
3.1 | Structure | 2x6 Lumber | [6 empty] | 667 | sqm
3.2 | Insulation Standart | R 21
3.3 | Insulation Extra | R 10 XPS FOM | [6 empty] | 0
3.4 | Waterproof membrane | Yes
3.5 | Vapor insulation | Yes
4 | Interior walls
4.1 | Regular | 2x4 | [6 empty] | 433 | sqm
4.2 | Structure | 2x6 | [6 empty] | 134 | sqm
4.3 | Insulation | For all walls | Soundproof
5 | Roof system
5.1 | Structure | 2x12 Lumber | [6 empty] | 0 | m3
5.2 | Insulation | R 49 Rockwool
5.3 | Waterproof membrane | Yes | [6 empty] | 0 | sqm
5.4 | Vapor insulation | No
5.5 | MGO 3/4 | Yes | [6 empty] | 0 | sqm
6 | Simpson connectors | Yes
7 | Parapets
7.1 | Structure | 2x6
7.2 | Boards | 1/2 MGO
8 | Wedge-shaped insulation
8.1 | Structure | Wood
8.2 | Leveler | Non
9 | Roof connectors
10 | Extra lumber
10.1 | Qty | 5 cube | [6 empty] | 5 | m3
11 | Extra OSB/MGO
11.1 | Qty | 3/4 MGO | [6 empty] | 1 | m3
11.1 | Qty | Non
12 | Beams
355000
EXTERIOR
1 | Exterior Walls Finish | [5 empty] | unit | qty
1.1 | Fiber cement panel | No | Choose color |  |  |  | sqm | 600
1.2 | Metal | Yes | Choose color |  |  |  | sqm | 0
1.3 | Larchwood | No |  |  |  |  | sqm | 0
1.4 | Oak Thermowood | Yes |  |  |  |  | sqm | 40
1.5 | Other | No |  |  |  |  | sqm | 0
1.6 | Color metal screws | Yes
1.7 | Sub System | Plastic
2 | Roof Finish | [5 empty] | unit | qty
2.1 | Metal | Yes |  |  |  |  | sqm | 0
2.2 | PVC membrane | No |  |  |  |  | sqm | 0
2.3 | Sub System | No | [5 empty] | 0
3 | Windows | [5 empty] | unit | qty
3.1 | PVC | No | Glass | Color Outside | Color Inside
3.2 | Aluminum | Yes | Glass | Color Outside | Color Inside
4 | Windows treams | [5 empty] | unit | qty
4.1 | Wood | No |  | Color
4.2 | Aluminum | Yes |  | Color
5 | Exterior Doors | [5 empty] | unit | qty
5.1 | Stock | No |  |  |  |  | WxH,mm
5.2 | Custom | Yes |  |  |  |  | WxH,mm
6 | Overhang finish materials | [5 empty] | unit | qty
6.1 | Oak Thermowood | No |  |  |  |  | sqm | 0
6.2 | Metal | No |  |  |  |  | sqm | 0
6.3 | Fiber cement panel | Yes |  |  |  |  | sqm | 0
7 | Decking finish materials | [5 empty] | unit | qty
7.1 | Larchwood | No |  |  |  |  | sqm | 0
7.2 | Composite | Yes |  |  |  |  | sqm | 80
7.3 | Thermowood | Yes |  |  |  |  | sqm | 0
7.4 | Sub System | Pressure treated wood
8 | Railing | [5 empty] | unit | qty
8.1 | Metal stripe railing | Yes | No |  |  |  | run m | 25
8.2 | Metal handrails | No | No
9 | Garage doors | [5 empty] | unit | qty
9.1 | Glass | Yes | No | Frame color | Glass type | Color | WxH,m | 2
9.2 | Solid metal | No | No | Frame color |  |  | WxH,m
9.3 | Wood finish | No | No |  |  |  | WxH,m
375000
INTERIOR
1 | Kitchen | [5 empty] | unit
1.1 | Kitchen cabinets |  |  | Hinges | Handle design | Doors finish material
1.2 | Countertop | quartz
1.3 | Sink | Black |  |  |  |  | 1
1.4 | Faucets | [5 empty] | 1
1.5 | Backsplash | quartz
1.6 | Doors finish material
1.7 | Kitchen appliances | no
2 | Wardrobe / Closets | no |  |  |  |  | unit | qty
2.1 | Finish | Choose
2.2 | With a door | Choose
2.3 | Without a door | Choose
3 | Interior doors | [5 empty] | unit | qty
3.1 | Pre hang | [5 empty] | pcs | 17
3.2 | Pocket door | [5 empty] | pcs | 3
3.2 | Double door |  | Choose color |  |  |  | pcs | 2
4 | Stairs | [5 empty] | pcs | 1
4.1 | Construction base | Both
4.3 | Railing | Glass
5 | Flooring | [5 empty] | unit | qty
5.1 | Luxury vinyl planks | No |  |  |  |  | sqm | 425
5.2 | Engineering board | Yes |  |  |  |  | sqm
5.3 | Tiles | Choose |  |  |  |  | sqm
6 | Interior walls and ceiling panels
6.1 | Natural wood | Choose | Non
6.2 | Acoustic panels | Choose | Non
6.3 | Flexible panels | Choose | Non
7 | Baseboards | [5 empty] | unit
7.1 | Height | 3.5 inch |  |  |  |  | run m
8 | Interior walls finish
8.1 | Type | MGO board |  |  |  |  | sqm | 0
9 | Fireplace
9.1 | Type | Wood | [5 empty] | 1
10 | Blinds
10.1 | Type
165000
BATHROOMS
1 | Vanity | [5 empty] | unit | qty
1.1 | Single | [5 empty] | pcs | 2
1.2 | Double | [5 empty] | pcs | 3
1.3 | Faucets | [5 empty] | pcs | 6
2 | Shower | [5 empty] | unit | qty
2.1 | Shower pan | [5 empty] | pcs | 4
2.2 | Shower doors | [5 empty] | pcs | 4
2.3 | Shower faucets | [5 empty] | pcs | 4
3 | Toilets | [5 empty] | unit | qty
3.1 | Type | Wall-mounted |  |  |  |  | pcs | 4
4 | Bathtub | [5 empty] | unit | qty
4.1 | Tub | [5 empty] | pcs | 1
4.2 | Tub Filler | [5 empty] | pcs | 1
5 | Walls and floor tiles | [5 empty] | unit | qty
5.1 | Walls | [5 empty] | m2 | 120
6 | Towel warmer | [5 empty] | unit | qty
6.1 | Towel warmer | [5 empty] | pcs | 0
7 | Accessories for the bathroom | [5 empty] | unit | qty
7.1 | Accessories for the bathroom | [5 empty] | pcs | 0
8 | Sauna | [5 empty] | unit | qty
8.1 | Sauna | [5 empty] | pcs | 0
44000
ELECTRICAL
1 | Lighting about lighting plan
1.1 | Interior lighting
1.2 | Exterior lighting
1.3 | Landscape lighting
2 | WIFI outlets
3 | Wifi switches
4 | Heating floor
5 | HVAC system
39000
LANDSCAPE
1 | Pool | [5 empty] | unit | qty |  |  | 0
1.1 | Type | [5 empty] | LxW, ft | 30 x 15 |  |  | 0
2 | Carport | [5 empty] | unit | qty |  |  | 0
2.1 | Type | [5 empty] | LxW, ft | 0 |  |  | 0
3 | Garage | [5 empty] | unit | qty |  |  | 0
3.1 | Type | Separate garage |  |  |  |  | LxW, ft | 21.5 x 22.5 |  |  | 0
4 | Pergola | [9 empty] | 0
5 | Coverage | [5 empty] | unit | qty |  |  | 0
5.1 | Gravel | [5 empty] | sqm |  |  |  | 0
5.2 | Porcelain tiles 20mm | [5 empty] | sqm |  |  |  | 0
5.3 | Grass | [5 empty] | sqm |  |  |  | 0
6 | Fireplace | [9 empty] | 0
6.1 | Type
0
[9 empty] | TOTAL |  | 993000
DEVELOPER DISCOUNT
PLAN RETURN
|  | TOTAL | [8 empty] | 993000
|  | TAX (unless resell certificate) |  |  |  |  | Idaho Rate | 6% |  |  | 16577
DELIVERY & Shipping (estimate as of now, paid by customer)
[11 empty] | 1009577 | 247.2635 | per sq ft NOT including shipping
[11 empty] | 40000 | Shipping paid separately
What is included:
Structural materials
Interior details
Bathroom, kitchen, slab
Not Included:
Foundation
MEP (plumbing, HVAC, electric)
Labor
No appliances
Landscaping

## CDA BID Конкурента
Item | Cost from CDA/RSB | Notes | Hankler Materials Bid @ 247/ sq ft included thw following
Mod Transportation ¦ 7 Trucks | $ 68,600.00 | $9800 per truck SoCal > CDA ¦7 trucks min | Yes
Modular Architectural Drawings | $ 10,000.00 | 01. Incl in Mod - Papaya / M | Yes
Modular Pods ¦ Finished Interiors | $ 1,694,058.00 | 01. Incl in Mod - Payaua / M 5118 Sq. Ft. @ 331 Pr. Installed House & Garage ¦ Includes Inspection Fees | Yes/ or comparables
Stamped Plans |  | 01. Incl in Mod - Included in Papaya Mod Cost $331 per sq ft | Yes
Carpet / Carpet Misc. |  | 01. Included in Mod | YES
Carpet Labor |  | 01. Included in Mod | NO
Conduit ¦ Plumbing Demo |  | 01. Included in Mod | NO
Countertops |  | 01. Included in Mod | YES
Electrical Finishes Interior |  | 01. Included in Mod | YES
Fire Alarm system labor |  | 01. Included in Mod | NO
Fire Alarm system Material |  | 01. Included in Mod | NO
Fireplaces Interior |  | 01. Included in Mod | YES
Flooring Hardwood |  | 01. Included in Mod | YES
Flooring Labor Hardwood |  | 01. Included in Mod
Flooring Labor LVL |  | 01. Included in Mod
Flooring LVL |  | 01. Included in Mod
Framing / Floor System |  | 01. Included in Mod
Garage Doors |  | 01. Included in Mod | YES
HVAC |  | 01. Included in Mod | NO
Insulation |  | 01. Included in Mod
Interior Doors |  | 01. Included in Mod
Interior Handrails ( Material / Labor ) |  | 01. Included in Mod
Kitchen Cabinets / Vanity's |  | 01. Included in Mod
Metal for upper and columns - Material |  | 01. Included in Mod
Misc. Trim / Trim Labor |  | 01. Included in Mod
Paint Labor (Interior/Exterior) |  | 01. Included in Mod
Paint Material |  | 01. Included in Mod
Plumbing Finishes |  | 01. Included in Mod
Roofing Material Package |  | 01. Included in Mod
Sheetrock / mud / tape |  | 01. Included in Mod
Slider Doors - Material |  | 01. Included in Mod
Tile / Tile Misc. |  | 01. Included in Mod
Tile Labor |  | 01. Included in Mod
Trusses |  | 01. Included in Mod
Window / Door Package |  | 01. Included in Mod
Windows - Material |  | 01. Included in Mod
Appliances | $ 7,500.00 | 01. Included in Mod - 10k Incl in Mod Budget, Add-ons expected based on end user selections
Fireplaces Exterior | $ 10,000.00 | 1 Outside Propane Fireplace
Heaters Overhead Units | $ 7,500.00 | 2 For the exterior covered Patio
Gutters | $ 20,000.00 | 3" Box Black w/ matching downspouts
Plan Reproductions | $ 460.00 | 4 @ 115
Timber Package | $ 35,000.00 | Assumed
Stone Material / Labor | $ 70,000.00 | Assumed @ 1750 x $40 (Standard L&M Rate In This Area)
Flat Work Material | $ 13,650.00 | Assumed 65 YRDs @ 210 Pr. W/ Rebar
Permits | $ 15,000.00 | Assumed Cost
Plumbing Rough in / Top Out | $ 22,500.00 | Assumed Cost
Infrastructure | $ 105,000.00 | Assumed Cost to Excavate / Backfill / Slab Prep ETC
Framing Misc. | $ 2,500.00 | Assumed Misc. Fasteners ETC
Framing Lumber | $ 7,500.00 | Assumed Misc. Framing for Exterior Decks / Exterior Roofs
Final Clean | $ 2,750.00 | Based off proposed sq. ft. .25 to .30c per sqft in the CDA
Landscaping | $ 85,000.00 | Based Off Site Sq. Ft. & Historical Data Logged on my Projects
Utility's | $ 40,000.00 | Based Off Site Sq. Ft. & Historical Data Logged on my Projects
Siding / Window / Door Labor | $ 50,000.00 | Based off Sq. Ft & Last 3 projects they have sided for me
Site Plan / Landscaping Plan | $ 7,500.00 | Dzign Group
Concrete ¦ Champion Pump | $ 3,750.00 | Estimated 3 Pours, stem walls (footings
Electrical Hardscapes / Misc. | $ 7,000.00 | Estimated Exterior Hardscape Budget
Electrical Finishes Exterior | $ 5,000.00 | Estimated Labor To install exterior light fixtures
Unforeseen Misc. | $ 10,000.00 | Estimation Contingency
Pan decking Material / Install | $ 25,000.00 | fastens down to your timber frame of the decks, concrete on top
Equipment | $ 15,000.00 | Forklift 1.5 Month / Man Basket 2 Month / Scaffolding ( Siding & Stone )
General Cleanup ¦ Dumpster ¦ Waste | $ 5,000.00 | General Cleanup
Outside Cleanup | $ 5,000.00 | General Cleanup
Hardscape | $ 80,000.00 | Include in Hardscaping - Site sqft - Incl rock and retaining walls, Note - CDA allows verti block (reduce cost)
Temp Security Lights / Cameras |  | Included in Hardscaping
Sprinkler System |  | Included in Landscaping
Steel Deck Install |  | Included in Landscaping
Steel Deck Package |  | Included in Landscaping
Decking |  | Included in Hardscaping
Metal Siding - Material | $ 20,000.00 | Montana Timber Products - RSB's favorite vendor, close friends with Rick (owner)
Siding Misc. | $ 2,500.00 | Nails / Window Tape ETC
Temp Electrical | $ 3,500.00 | Needed
Exterior Handrails | $ 22,500.00 | Powder Coated Handrails ( Potential around hardscapes / Code Requirements
Foundation Material | $ 26,500.00 | RSB assumed 150 YRDs @ 210 Pr. w/ Rebar / factory reviewing for reduction
Footing Material | $ 27,000.00 | RSB assumed 150 YRDs @ 210 Pr. w/ Rebar / factory reviewing to reduce cost
RSB GC. Costs (17.5% Of Total) |  | RSB General Contractor PROFIT
Foundation Labor | $ 27,500.00 | RSB sssumed 4 Weeks using ICF
Siding / Soffit | $ 80,000.00 | S&B Cedar Siding / Select Fir Soffit / S&B Cedar Trim
Flat Work Labor |  | Slab can be replaced with stem walls, slab would be 5 Pr. Sq. Ft. @ 4549 Sq. Ft.
Framing Labor | $ 20,000.00 | Timber Framing for Exterior Decks / Exterior Roofs
Electrical Ground Rough / Modular Hookup | $ 8,000.00 | wire pre rolled inside mod - feed the wire to the lugs
Crane Rental | $ 13,500.00
Resurfacing Asphalt / Striping
Placeholder Sub total | $ 2,681,268.00
Material - Mod $331/ sq ft | 1694058
Non Mod | 987210 | ?
RSB GC Profit (18%) | $ 155,331.00 | ?
Projected total | 2836599
Hankler Materials @247/ sw ft x 5118 | $ 1,264,146.00
Hankler Labor $200/sq ft | 1023600
Total | 2287746