## Cost Breakdown
Component | Cost
Foundation | 4590
Panel Manufacturing | 17972.5926
Connection Kits | 8513.3333
Bathroom Fixtures | 4224
Kitchen Fixtures | 4320
Interior Finishes | 7650
Electrical | 3672
Plumbing | 4590
HVAC | 5508
Windows and Doors | 11640
Assembly Labor | 2280
Equipment Rental | 1600
Transportation | 6000

## Dimensions
Dimension | Metric | Imperial
Width | 2.55m | 8.37ft
Length | 12.00m | 39.37ft
Height | 2.90m | 9.51ft
Interior Height | 2.70m | 8.86ft
Total Area | 30.60m² | 329.38sq ft

## Panel Specifications
Specification | Value
Panel Width | 1200mm
Panel Height | 2700mm
Total Panels | 47
Wall Panels | 26
Roof Panels | 21
Connection Points | 189

## Assembly Timeline
Phase | Duration (hours) | Workers | Equipment
Site Preparation | 4 | 2 | Excavator
Foundation | 8 | 3 | Concrete Mixer
Panel Assembly | 8 | 3 | Crane
Interior Work | 8 | 2 | Scaffolding
Finishing | 4 | 2 | None